## Setup
Method optimisation (simplified flow chart)
For each measure define
CAPEX
OPEX
Retention
Detention /run-off hydrograph per unit time
For each node define
Available area
Which measures that can be installed (binary, y/n)
For network define
Which nodes are interlinked
Distribution of run-off to each node downstream
Time of concentration (time the node receives the runoff from another node)
Design rainfall
Original
With climate factor (expected future increase)
Critical run-off point
Equals node "0"

## General data
General data:
Discount rate | 0.07
Time units economic modelling (years) | 5
Time units water modelling | 30
Selected rainfall profile | 3
Run as simulation (uses fixed NBS shares) (0/1) | 0
Optimize discharge (default = economy) (0/1) | 0
Limit on discharge from sink node (mm/time step) | 24000 | Applies if optimize wrt. economics
Limit on total costs (€) | 200000 | Applies if optimize wrt. discharge
Limits on installed measure area in nodes (0/1) | 1
Output file name (.xlsx) | Results NO v20

## Measures
|  | Costs |  | Retention | Detention (time step)
Measure | mID | CAPEX (€/m2) | CAPEX (€/m2/year) | Infiltration + Evaporation | 1 | 2 | 3 | 4 | 5 | 6
No measure (base) | 0 | 0 | 3 | 0 | 1 | 0 | 0 | 0 | 0 | 0
Rain garden | 1 | 10 | 5 | 0.2 | 0 | 1 | 0 | 0 | 0 | 0
Green roof | 2 | 20 | 1 | 0.1 | 0.1 | 0.4 | 0.4 | 0.1 | 0 | 0
Swales | 3 | 100 | 0.5 | 0.2 | 0.125 | 0.125 | 0.25 | 0.25 | 0.125 | 0.125
Detention basins | 4 | 120 | 0.4 | 0.2 | 0.1 | 0.1 | 0.1 | 0.5 | 0.1 | 0.1
Permeable pavements | 5 | 50 | 0.2 | 0.2 | 0.2 | 0.2 | 0.3 | 0.2 | 0.1 | 0

## Nodes
Nodes |  | Rainfall (yes = 1, no = 0) | Measures feasible mID (yes>0, no=0)
ID | Area (m2) |  | All NBS | 0 | 1 | 2 | 3 | 4 | 5
0 | 0 | 0 | 0 | 0 | 0 | 0 | 0 | 0 | 0
1 | 100 | 1 | 100 | 100 | 100 | 100 | 0 | 0 | 100
2 | 100 | 1 | 100 | 100 | 100 | 100 | 100 | 0 | 100
3 | 150 | 1 | 150 | 150 | 0 | 150 | 150 | 150 | 0
4 | 150 | 0 | 120 | 150 | 0 | 150 | 150 | 100 | 100

## Network
Network
From node | To node | Share | Time of concentration (time unit)
1 | 2 | 0.4 | 1
1 | 3 | 0.4 | 1
1 | 4 | 0.2 | 2
2 | 4 | 1 | 1
3 | 4 | 0.5 | 1
3 | 0 | 0.5 | 1
4 | 0 | 1 | 1

## Design rainfall
Scenario | Rainfall (mm/m2/time step)
| 0 | 1 | 2 | 3 | 4 | 5 | 6 | 7 | 8 | 9 | 10
Hyetograph 1 | 0 | 1 | 0 | 0 | 0 | 0 | 0 | 0 | 0 | 0 | 0
Hyetograph 2 | 0 | 1 | 1.5 | 3 | 2 | 1 | 0 | 0 | 0 | 0 | 0
Hyetograph 3 | 0 | 25 | 28.8 | 48.2 | 49.9 | 173.1 | 173.1 | 49.9 | 48.2 | 28.8 | 25
nodes 1 & 2 | 0 | 2500 | 2880 | 4820 | 4990 | 17310 | 17310 | 4990 | 4820 | 2880 | 2500
Nodes 3 & 4 | 0 | 3750 | 4320 | 7230 | 7485 | 25965 | 25965 | 7485 | 7230 | 4320 | 3750

## Fixed Shares
Nodes | Measures mID (shares <= 1, sum =1)
ID number | 0 | 1 | 2 | 3 | 4 | 5
0 | 0 | 0 | 0 | 0 | 0 | 0
1 | 0 | 0.5 | 0.5 | 0 | 0 | 0
2 | 0 | 0.5 | 0.5 | 0 | 0 | 0
3 | 0.5 | 0.5 | 0 | 0 | 0 | 0
4 | 1 | 0 | 0 | 0 | 0 | 0